## Test Criteria
Criteria/Benchmark: | Description of Data Needed: | Quantitative/Qualitative: | Degree of Accuracy: | Acceptable Y/N:
The oak wood must not warp more than .1" | The dimensions of the wood before cutting and then the dimensions of the wood over time (including after use) | Quantitative | +/- .05"
The computer stand must be able to lift without deformation or lack of efficiency anytime before 10,000 uses | We would need to test the computer stand by lifting it continuously until it breaks or stops working efficiently | Quantitative | +/- 1,500
The latches must be able to open and close at least 10,000 times before any parts fail | We would have to open and close the latches until the latch components either deteriorate or break | Quantitative | +/- 1,500
All hinges must be able to function and stll be intact after 10,000 uses | We would have to open and close the hinges until they break or wear out | Quantitative | +/- 1,500
How many drops can the briefcase withstand before breaking? 10? | We would drop our briefcase from a set height until it breaks completely | Quantitative | +/- 3 drops
The handle will be able to hold 250 lbs | We would attach the handle and the breifcase to a measuring device and see how many foot pounds the handle can withstand | Quantitative | +/- 25 lbs
the briefcase must not be able to absorb any water | We would dump cups of water and different areas of the briefcase and check if any water seeps through any cracks | Qualitative | allows water or not
Criteria/Benchmark: | Description of Data Needed: | Quantitative/Qualitative: | Degree of Accuracy: | Acceptable Y/N:
The flaps must be able to hold at least 75 lbs | We would open the flaps and place weight on them until they snap off | Quantitative | +/- 10 lbs
The wood or any other material should be resistant to scratches but not full proof | We would take sharp objects such as keys, knives, or razors and see how deep of scratches they make | Qualitative | allows minimal scratches
Would the metal rust due to water exposure | We would dump water on the metal components of the briefcase and see if they rust over time | Qualitative | If the metal rusts
Will the metal rust due to heat exposure | Put the metal components of the briefcase under an open flame and see how long it takes to deteriorate or rust | Quantitative/Qualitative: | +/- 5 minutes